## Sheet1
Part | Value | Device | Package | Description | CA | DK | MF | MOUSER | MPN | OC_FARNELL | OC_NEWARK | VALUE
C1 | 18p | C0603 | C0603
C2 | 18p | C0603 | C0603
C3 | 100n | C0603 | C0603
C4 | 1n | C0603 | C0603
C5 | 100n | C0603 | C0603
C6 | 100n | C0603 | C0603
C7 | 100n | C0603 | C0603
C8 | 100n | C0603 | C0603
C9 | 100n | C0603 | C0603
C10 | 22u 25V | CPOL-USC | PANASONIC_C | POLARIZED CAPACITOR, American symbol |  | PCE3900CT-ND
C11 | 100n | C0603 | C0603
C12 | 100n | C0603 | C0603
C13 | 22u 25V | CPOL-USC | PANASONIC_C | POLARIZED CAPACITOR, American symbol |  | PCE3900CT-ND
C14 | 100n | C0603 | C0603
C15 | 100p | C0603 | C0603
C16 | 100p | C0603 | C0603
C17 | 100n | C0603 | C0603
C18 | 100n | C0603 | C0603
C19 | 100n | C0603 | C0603
C20 | 100n | C0603 | C0603
C21 | 100n | C0603 | C0603
D1 | BAS40-04 | BAS40-04 | SOT23 | Silicon Schottky Diodes
D2 | BAS40-04 | BAS40-04 | SOT23 | Silicon Schottky Diodes
D3 | BAS40-04 | BAS40-04 | SOT23 | Silicon Schottky Diodes
D4 | SS14 | T100331 | SMA-DO214AC | SS14 Schottky diode | T100331 | [6 empty] | SS14
D5 | SS14 | T100331 | SMA-DO214AC | SS14 Schottky diode | T100331 | [6 empty] | SS14
J1 | MA02-1-OCT | MA02-1-OCT | MA02-1-OCT
J3 |  | MA05-2 | MA05-2 | PIN HEADER
JP1 | AVR-ISP-6VERT | AVR-ISP-6VERT | AVR-ISP-6 | AVR ISP-6 Serial Programming Header
Q1 | 20M | TXC_7A | TXC_7A | Crystal 5x3.2 SMD |  |  |  | 717-7A-20.000MAAJ-T
R1 | 10K | R0603 | R0603
R2 | 10K | R0603 | R0603
R3 | 0R0 | R0603 | R0603
R4 | 0R0 | R0603 | R0603
R5 | 0R0 | R0603 | R0603
R6 | 10K | R0603 | R0603
R7 | 2K | R0603 | R0603
R8 | 2K | R0603 | R0603
R9 | 2K | R0603 | R0603
R10 | 100K | R0603 | R0603
R11 | 30K1 | R0603 | R0603
R12 | 1K | R0603 | R0603
R13 | 10K | R0603 | R0603
R14 | 20K | R0603 | R0603
R15 | 20K | R0603 | R0603
R16 | 2K | R0603 | R0603
R17 | 1 | R0603 | R0603
R18 | 1 | R0603 | R0603
R19 | 10K | R0603 | R0603
R20 | 10K | R0603 | R0603
R21 | 100K | R0603 | R0603
RN1 | 1.8K | CTS742C083 | CTS742C083 | Chip Resistor Array 4 Single Resistor | [5 empty] | unknown | unknown
RN2 | 1.8K | CTS742C083 | CTS742C083 | Chip Resistor Array 4 Single Resistor | [5 empty] | unknown | unknown
RN3 | 1.8K | CTS742C083 | CTS742C083 | Chip Resistor Array 4 Single Resistor | [5 empty] | unknown | unknown
RN4 | 1.8K | CTS742C083 | CTS742C083 | Chip Resistor Array 4 Single Resistor | [5 empty] | unknown | unknown
RN5 | 1.8K | CTS742C083 | CTS742C083 | Chip Resistor Array 4 Single Resistor | [5 empty] | unknown | unknown
RN6 | 1.8K | CTS742C083 | CTS742C083 | Chip Resistor Array 4 Single Resistor | [5 empty] | unknown | unknown
SV1 |  | MA05-2 | MA05-2 | PIN HEADER
SV2 |  | MA08-1-O | MA08-OCT | PIN HEADER
SV3 |  | MA08-1-O | MA08-OCT | PIN HEADER
SV4 |  | MA08-1-O | MA08-OCT | PIN HEADER
SV5 |  | MA08-1-O | MA08-OCT | PIN HEADER
U1 | 74HC595 | 74595DT | TSSOP16 | 8-bit SHIFT REGISTER, output latch
U2 | ATMEGA164-20M | ATMEGA644-20M | MLF44 | MICROCONTROLLER
U3 | 74HC595 | 74595DT | TSSOP16 | 8-bit SHIFT REGISTER, output latch
U4 | 74HC595 | 74595DT | TSSOP16 | 8-bit SHIFT REGISTER, output latch
U5 | 74LVC1G14 | 74LVC1G14 | SOT23-5L
U6 | 74LVC2G14DBV | 74LVC2G14DBV | SOT23-6
U7 | OPA171 | AD8031RJ | SOT23-5 | 2.7 V, 800 ?A, 80 MHz Rail-to-Rail I/O Amplifiers |  |  |  |  | AD8031ARTZ-REEL7 | 1660972 | 84R8399
U8 | LM4040C25IDBZR | LM4041A12DBZ | DBZ_R-PDSO-G3 | PRECISION MICROPOWER SHUNT VOLTAGE REFERENCE |  |  |  |  | LM4041A12IDBZR | 1407949 | 58K5875
U9 | 78L05F | 78L05F | SOT89 | POSITOIV-VOLTAGE REGULATORS
U10 | 74HC595 | 74595DT | TSSOP16 | 8-bit SHIFT REGISTER, output latch
U11 | 74244 | 74244 | TSSOP20 | Octal BUFFER and LINE DRIVER, 3-state
Switch |  | TL1105SPF250Q |  | 612-TL1105SP-250
Switch Cap |  |  | White | 612-1RWHT